## Sheet1
Feature ID | Feature | Test Case | Test Description | Expected Output | Priority
| clk | clk_toggle | clk drives continuosly with toggeling | Clk toggels continuously without glitches | HIGH
| CTRL:RST | sys_reset | RST=1, CLK=HIGH | RES=0x000, Flags=0 | HIGH
| CTRL:CE | sys_clock_enable | CE=0, CLK=HIGH | Outputs hold state | HIGH
|  | sys_clock_neable | MAKE CE=LOW DURING MULTIPLICATION | RES=HOLD PREVIOUS VALUE | HIGH
1 | L:AND | logic_bitwise_and | MODE=0, CMD=0 ,input_valid=2'b11¦ OPA=00000000, OPB=00000000 | RES = 00000000 | LOW
1 | L:AND | logic_bitwise_and | MODE=0, CMD=0,input_valid=2'b11 ¦ OPA=11111111, OPB=11111111 | RES = 00000000 | LOW
1 | L:AND | logic_bitwise_and | MODE=0, CMD=0 ,input_valid=2'b11¦ OPA=11111111 OPB=000000000 | RES = 00000000 | LOW
1 | L:AND | logic_bitwise_and | MODE=0, CMD=0,input_valid=2'b10 ¦ OPA=11111111 OPB=000000000 | RES = previous,ERR=1'b1 | LOW
2 | L:NAND | logic_bitwise_nand | MODE=0, CMD=1 ,input_valid=2'b11¦00000000, OPB=00000000 | RES = 11111111 | LOW
2 | L:NAND | logic_bitwise_nand | MODE=0, CMD=1,input_valid=2'b11 ¦ OPA=11111111, OPB=11111111 | RES = 11111111 | LOW
2 | L:NAND | logic_bitwise_nand | MODE=0, CMD=1 ,input_valid=2'b11¦ OPA=11111111 OPB=000000000 | RES = 11111111 | LOW
2 | L:NAND | logic_bitwise_nand | MODE=0, CMD=1 ,input_valid!=2'b11¦ 11111111 OPB=000000000 | RES = previous ,ERR=1'b1 | LOW
3 | L:OR | logic_bitwise_or | MODE=0, CMD=2 ,input_valid=2'b11¦ 00000000, OPB=00000000 | RES = 00000000 | LOW
3 | L:OR | logic_bitwise_or | MODE=0, CMD=2,input_valid=2'b11 ¦ OPA=11111111, OPB=11111111 | RES = 11111111 | LOW
3 | L:OR | logic_bitwise_or | MODE=0, CMD=2,input_valid=2'b11 ¦OPA=11111111, OPB=11111111 | RES = 11111111 | LOW
3 | L:OR | logic_bitwise_or | MODE=0, CMD=2 ,input_valid!=2'b11¦ OPA=11111111 OPB=000000000 | RES = previous,ERR=1'b1 | LOW
4 | L:NOR | logic_bitwise_nor | MODE=0, CMD=3,input_valid=2'b11 ¦ 00000000, OPB=00000000 | RES = 11111111 | LOW
4 | L:NOR | logic_bitwise_nor | MODE=0, CMD=3,input_valid=2'b11 ¦OPA=11111111, OPB=11111111 | RES = 00000000 | LOW
4 | L:NOR | logic_bitwise_nor | MODE=0, CMD=3 ,input_valid=2'b11¦ OPA=11111111 OPB=000000000 | RES = 00000000 | LOW
4 | L:NOR | logic_bitwise_nor | MODE=0, CMD=3 ,input_valid!=2'b11¦ 11111111 OPB=000000000 | RES = previous,ERR=1'b1 | LOW
5 | L:XOR | logic_bitwise_xor | MODE=0, CMD=4 ,input_valid=2'b11¦OPA= 00000000, OPB=00000000 | RES = 00000000 | LOW
5 | L:XOR | logic_bitwise_xor | MODE=0, CMD=4,input_valid=2'b11 ¦ OPA=11111111, OPB=11111111 | RES = 11111111 | LOW
5 | L:XOR | logic_bitwise_xor | MODE=0, CMD=4,input_valid=2'b11 ¦ OPA=11111111 OPB=000000000 | RES = 11111111 | LOW
5 | L:XOR | logic_bitwise_xor | MODE=0, CMD=4,input_valid=2'b10 ¦ 11111111 OPB=000000000 | RES = previous,ERR=1'b1 | LOW
6 | L:XNOR | logic_bitwise_xnor | MODE=0, CMD=5,input_valid=2'b11 ¦OPA=00000000, OPB=00000000 | RES = 11111111 | LOW
6 | L:XNOR | logic_bitwise_xnor | MODE=0, CMD=5,input_valid=2'b11 ¦ OPA=11111111, OPB=11111111 | RES = 00000000 | LOW
6 | L:XNOR | logic_bitwise_xnor | MODE=0, CMD=5,input_valid=2'b11 ¦ OPA=11111111 OPB=000000000 | RES = 00000000 | LOW
6 | L:XNOR | logic_bitwise_xnor | MODE=0, CMD=5 ,input_valid=2'b10¦11111111 OPB=000000000 | RES = previous,ERR=1'b1 | LOW
7 | L:NOT_A | logic_not_a | MODE=0, CMD=6 ,input_valid=(2'b01¦¦2'b11)¦ OPA=00000000, | RES = 11111111 | LOW
7 | L:NOT_A | logic_not_a | MODE=0, CMD=6,input_valid=(2'b01¦¦2'b11)¦ OPA=11111111, | RES = 00000000 | LOW
8 | L:NOT_B | logic_not_b | MODE=0, CMD=7,input_valid=(2'b10 or 2'b11) ¦ OPB=0000000 | RES = 11111111 | LOW
8 | L:NOT_B | logic_not_b | MODE=0, CMD=7 ,input_valid=(2'b10 or 2'b11)¦ OPB=1111111 | RES = 00000000 | LOW
9 | L:SHR1_A | logic_shift_right_a | MODE=0, CMD=8 ,input_valid=((2'b01 or 2'b11))¦ OPA=00000000, | RES = 00000000 | LOW
9 | L:SHR1_A | logic_shift_right_a | MODE=0, CMD=8 ,input_valid=(2'b01 or 2'b11)¦ OPA=00000001 | RES = 00000001 | LOW
9 | L:SHR1_A | logic_shift_right_a | MODE=0, CMD=8 ,input_valid=(2'b01 or 2'b11)¦ OPA=10000000 | RES = 01000000 | LOW
9 | L:SHR1_A | logic_shift_right_a | MODE=0, CMD=8,input_valid=(2'b01 or 2'b11) ¦ OPA=11111111 | RES = 01111111 | LOW
10 | L:SHL1_A | logic_shift_left_a | MODE=0, CMD=9 ,input_valid=(2'b01 or 2'b11)¦ OPA=00000000, | RES = 00000000 | LOW
10 | L:SHL1_A | logic_shift_left_a | MODE=0, CMD=9 ,input_valid=(2'b01 or 2'b11)¦ OPA=00000001 | RES = 00000010 | LOW
10 | L:SHL1_A | logic_shift_left_a | MODE=0, CMD=9 ,input_valid=(2'b01 or 2'b11)¦ OPA=10000000 | RES = 10000000 | LOW
10 | L:SHL1_A | logic_shift_left_a | MODE=0, CMD=9 ,input_valid=(2'b01 or 2'b11)¦ OPA=11111111 | RES = 111111110 | LOW
11 | L:SHR1_B | logic_shift_right_b | MODE=0, CMD=10,input_valid=(2'b10 or 2'b11)¦ OPB=00000000, | RES = 00000000 | LOW
11 | L:SHR1_B | logic_shift_right_b | MODE=0, CMD=10,input_valid=(2'b10 or 2'b11)¦ OPB=00000001 | RES = 00000001 | LOW
11 | L:SHR1_B | logic_shift_right_b | MODE=0, CMD=10,input_valid=(2'b10¦¦2'b11)¦ OPB=10000000 | RES = 01000000 | LOW
11 | L:SHR1_B | logic_shift_right_b | MODE=0, CMD=10,input_valid=(2'b10 or 2'b11)¦ OPB=11111111 | RES = 01111111 | LOW
12 | L:SHL1_B | logic_shift_left_b | MODE=0, CMD=11,input_valid=(2'b10 or 2'b11) ¦ OPB=00000000, | RES = 00000000 | LOW
12 | L:SHL1_B | logic_shift_left_b | MODE=0, CMD=11,input_valid=(2'b10 or 2'b11) ¦ OPB=00000001 | RES =00000010 | LOW
12 | L:SHL1_B | logic_shift_left_b | MODE=0, CMD=11,input_valid=(2'b10 or 2'b11)¦ OPB=10000000 | RES = 10000000 | LOW
12 | L:SHL1_B | logic_shift_left_b | MODE=0, CMD=11,input_valid=(2'b10 or 2'b11) ¦ OPB=11111111 | RES = 111111110 | LOW
13 | L:ROL_A_B | logic_rotate_left_a_by_b | MODE=0, CMD=12 ,input_valid=2'b11¦ OPA=00000001, OPB=00000001 | RES = 00000010 | LOW
13 | L:ROL_A_B | logic_rotate_left_a_by_b | MODE=0, CMD=12 ,input_valid=2'b11¦ OPA=10000000, OPB=00000001 | RES = 00000001 | LOW
|  | logic_rotate_left_a_by_b | MODE=0, CMD=12 ,input_valid=2'b11¦ OPA=10000000, OPB=[7:4]!=0 | RES=PREVIOUS VALUE, ERR=1'B1 | LOW
|  | logic_rotate_left_a_by_b | MODE=0, CMD=12 ,input_valid!=2'b11¦ OPA=10000000, OPB=[7:4]==0 | RES=PREVIOUS VALUE, ERR=1'B2 | LOW
13 | L:ROR_A_B | logic_rotate_right_a_by_b | MODE=0, CMD=13 ,input_valid=2'b11¦ OPA=11111111, OPB=0x02 | RES = 11111111 | LOW
13 | L:ROB_A_B | logic_rotate_right_a_by_b | MODE=0, CMD=13 ,input_valid=2'b11¦ OPA=00000000, OPB=0x03 | RES = 00000000 | LOW
|  | logic_rotate_right_a_by_b | MODE=0, CMD=13 ,input_valid=2'b11¦ OPA=11111111, OPB=[7:4]!=0 | RES=PREVIOUS VALUE, ERR=1'B1 | LOW
|  | logic_rotate_right_a_by_b | MODE=0, CMD=13 ,input_valid!=2'b11¦ OPA=11111111, OPB=[7:4]==0 | RES=PREVIOUS VALUE, ERR=1'B2
14 | A:ADD | arith_add | MODE=1, CMD=0 input_valid=2'b11¦ OPA=00000000, OPB=00000000, CIN=0 (Zero + Zero / Zero - Zero) | RES = 00000000, COUT check required | LOW
14 | A:ADD | arith_add | MODE=1, CMD=0 input_valid=2'b11¦ OPA=00000000, OPB=00000101, CIN=00000000 (Zero and Num) | RES = 00000101, COUT check required | LOW
14 | A:ADD | arith_add | MODE=1, CMD=0 input_valid=2'b11 ¦ OPA=11111111, OPB=11111111, CIN=0 (Num and Num) | RES = 111111110, COUT check required | LOW
14 | A:ADD | arith_add | MODE=1, CMD=0,input_valid=2'b11¦ OPA=11111111, OPB=00000001, CIN=0 (Max and 1 (Boundary test)) | RES = 111111110, COUT check required | HIGH
14 | A:ADD | arith_add | MODE=1, CMD=0,input_valid!=2'b11 ¦ OPA=00000000, OPB=00000001 CIN=0 (Zero and 1 (Boundary test)) | RES = 00000000, ERR=1'b1 | HIGH
15 | A:SUB | arith_sub | MODE=1, CMD=1,,input_valid=2'b11¦ OPA=00000000, OPB=00000000, CIN=0 (Zero + Zero / Zero - Zero) | RES = 00000000, OFLOW check required | LOW
15 | A:SUB | arith_sub | MODE=1, CMD=1,,input_valid=2'b11¦ OPA=00000000, OPB=00000101, CIN=0 (Zero and Num) | RES = 111111011, OFLOW check required | LOW
15 | A:SUB | arith_sub | MODE=1, CMD=1,,input_valid=2'b11 ¦ OPA=00000101, OPB=00000101, CIN=0 (Num and Num) | RES = 00000000, OFLOW check required | LOW
15 | A:SUB | arith_sub | MODE=1, CMD=1,,input_valid=2'b11 ¦ OPA=11111111, OPB=00000001, CIN=0 (Max and 1 (Overflow/Boundary test)) | RES = 11111110, OFLOW check required | HIGH
15 | A:SUB | arith_sub | MODE=1, CMD=1,input_valid=2'b11 ¦ OPA=00000000, OPB=00000001, CIN=0 (Zero and 1 (Underflow/Boundary test)) | RES =111111111, OFLOW check required | HIGH
16 | A:ADD_CIN | arith_add_cin | MODE=1, CMD=2,input_valid=2'b11 ¦ OPA=00000000, OPB=00000000, CIN=0 (Zero + Zero / Zero - Zero) | RES = 00000000, COUT check required | LOW
16 | A:ADD_CIN | arith_add_cin | MODE=1, CMD=2 ,input_valid=2'b11¦ OPA=00000000, OPB=00000000, CIN=1 (Zero + Zero / Zero - Zero) | RES = 00000001, COUT check required | LOW
16 | A:ADD_CIN | arith_add_cin | MODE=1, CMD=2,input_valid=2'b11 ¦ OPA=00000000, OPB=00000101, CIN=0 (Zero and Num) | RES = 000000101, COUT check required | LOW
16 | A:ADD_CIN | arith_add_cin | MODE=1, CMD=2,input_valid=2'b11 ¦ OPA=00000000, OPB=00000101, CIN=1 (Zero and Num) | RES = 000000110, COUT check required | LOW
16 | A:ADD_CIN | arith_add_cin | MODE=1, CMD=2,input_valid=2'b11 ¦ OPA=00000101, OPB=00000101, CIN=0 (Num and Num) | RES = 00001010, COUT check required | LOW
16 | A:ADD_CIN | arith_add_cin | MODE=1, CMD=2,input_valid=2'b11 ¦ OPA=00000101, OPB=00000101, CIN=1 (Num and Num) | RES = 00001011, COUT check required | LOW
16 | A:ADD_CIN | arith_add_cin | MODE=1, CMD=2 ,input_valid=2'b11¦ OPA=11111111, OPB=00000001, CIN=0 (Max and 1 (Overflow/Boundary test)) | RES = 00010000, COUT check required | HIGH
16 | A:ADD_CIN | arith_add_cin | MODE=1, CMD=2,input_valid=2'b11 ¦ OPA=11111111, OPB=00000001, CIN=1 (Max and 1 (Overflow/Boundary test)) | RES = 00010001, COUT check required | HIGH
16 | A:ADD_CIN | arith_add_cin | MODE=1, CMD=2,input_valid=2'b11 ¦ OPA=00000000, OPB=00000001, CIN=0 (Zero and 1 (Underflow/Boundary test)) | RES = 00000001,COUT check required | HIGH
16 | A:ADD_CIN | arith_add_cin | MODE=1, CMD=2 ,input_valid=2'b10¦ OPA=00000000, OPB=00000001, CIN=1 (Zero and 1 (Underflow/Boundary test)) | RES = 00000000 ERR=1'b1 | HIGH
17 | A:SUB_CIN | arith_sub_cin | MODE=1, CMD=3,input_valid=2'b11 ¦ OPA=00000000, OPB=00000000, CIN=0 (Zero + Zero / Zero - Zero) | RES = 0000000, OFLOW check required | LOW
17 | A:SUB_CIN | arith_sub_cin | MODE=1, CMD=3 ,input_valid=2'b11¦ OPA=00000000, OPB=00000000, CIN=1 (Zero + Zero / Zero - Zero) | RES = 1111111, OFLOW check required | LOW
17 | A:SUB_CIN | arith_sub_cin | MODE=1, CMD=3,input_valid=2'b11 ¦ OPA=00000000, OPB=00000101, CIN=0 (Zero and Num) | RES = 11111011, OFLOW check required | LOW
17 | A:SUB_CIN | arith_sub_cin | MODE=1, CMD=3 ,input_valid=2'b11¦ OPA=00000000, OPB=00000101, CIN=1 (Zero and Num) | RES = 11111010, OFLOW check required | LOW
17 | A:SUB_CIN | arith_sub_cin | MODE=1, CMD=3,input_valid=2'b11 ¦ OPA=00000101, OPB=00000101, CIN=0 (Num and Num) | RES = 00000000, OFLOW check required | LOW
17 | A:SUB_CIN | arith_sub_cin | MODE=1, CMD=3,input_valid=2'b11 ¦ OPA=00000101, OPB=00000001, CIN=1 (Num and Num) | RES = 11111111, OFLOW check required | LOW
17 | A:SUB_CIN | arith_sub_cin | MODE=1, CMD=3 ,input_valid=2'b11¦ OPA=11111111, OPB=00000001, CIN=0 (Max and 1 (Overflow/Boundary test)) | RES = 11111110, OFLOW check required | HIGH
17 | A:SUB_CIN | arith_sub_cin | MODE=1, CMD=3,input_valid=2'b11 ¦ OPA=11111111, OPB=00000001, CIN=1 (Max and 1 (Overflow/Boundary test)) | RES = 11111101, OFLOW check required | HIGH
17 | A:SUB_CIN | arith_sub_cin | MODE=1, CMD=3,input_valid=2'b11 ¦ OPA=00000000, OPB=00000001, CIN=0 (Zero and 1 (Underflow/Boundary test)) | RES = 11111111, OFLOW check required | HIGH
17 | A:SUB_CIN | arith_sub_cin | MODE=1, CMD=3 ,input_valid=2'b11¦ OPA=00000000, OPB=00000001, CIN=1 (Zero and 1 (Underflow/Boundary test)) | RES = 11111110, OFLOW check required | HIGH
18 | A:INC_A | arith_inc_a | MODE=1, CMD=4,input_valid=(2'b01or2'b11)¦ OPA=00000000 (Zero) | RES = 00000001 | HIGH
18 | A:INC_A | arith_inc_a | MODE=1, CMD=4,input_valid=(2'b01or 2'b11)¦ OPA=1111111 (Mid) | RES = 10000000 | LOW
18 | A:INC_A | arith_inc_a | MODE=1, CMD=4 ,input_valid=(2'b01or 2'b11)¦ OPA=11111111 (Max) | RES = 10000000 | HIGH
19 | A:DEC_A | arith_dec_a | MODE=1, CMD=5,input_valid=(2'b01or 2'b11) ¦ OPA=00000000 (Zero) | RES = 11111110 | HIGH
19 | A:DEC_A | arith_dec_a | MODE=1, CMD=5 ,input_valid=(2'b01or 2'b11)¦ OPA=01111111 (Mid) | RES = 01111110 | LOW
19 | A:DEC_A | arith_dec_a | MODE=1, CMD=5,input_valid=(2'b01or 2'b11)¦ OPA=11111111 (Max) | RES =01111110 | HIGH
20 | A:INC_B | arith_inc_b | MODE=1, CMD=6,input_valid=(2'b10 or 2'b11) ¦ OPB=00000000(Zero) | RES = 00000001 | HIGH
20 | A:INC_B | arith_inc_b | MODE=1, CMD=6,input_valid=((2'b10 or 2'b11)¦ OPB=01111111 (Mid) | RES = 10000000 | LOW
20 | A:INC_B | arith_inc_b | MODE=1, CMD=6,input_valid=(2'b10 or 2'b11) ¦ OPB=11111111 (Max) | RES = 00010000, | HIGH
21 | A:DEC_B | arith_dec_b | MODE=1, CMD=7,input_valid=(2'b10 or 2'b11) ¦ OPB=00000000 (Zero) | RES = 11111110 | HIGH
21 | A:DEC_B | arith_dec_b | MODE=1, CMD=7,input_valid=(2'b10 or 2'b11) ¦ OPB=01111111 (Mid) | RES =01111110 | LOW
21 | A:DEC_B | arith_dec_b | MODE=1, CMD=7,input_valid=(2'b10 or 2'b11)¦ OPB=11111111 (Max) | RES = 11111110 | HIGH
22 | A:CMP | arith_compare | MODE=1, CMD=8 input_valid=2'b11¦ OPA=00000101, OPB=00000101 (Equal) | E=1, G=0, L=0 | HIGH
22 | A:CMP | arith_compare | MODE=1, CMD=8 input_valid=2'b11¦ OPA=10101010, OPB=01010101 (Greater) | E=0, G=1, L=0 | HIGH
22 | A:CMP | arith_compare | MODE=1, CMD=8 input_valid=2'b11¦ OPA=00000000, OPB=11111111 (Lesser) | E=0, G=0, L=1 | HIGH
23 | A:CMP | arith_compare | MODE=1, CMD=8 input_valid!=2'b11¦ OPA=00000000, OPB=11111111 (Lesser) | E=0, G=0, L=1 ERR UPDATE | HIGH
25 | RES | RESULT | result should be delayed by one clk cylce | actual result | HIGH
33 | MUL_SHL_A | arith_mul_lsh_a | MODE=1, CMD=10input_valid=2'b11¦OPA=00000001,OPB=00000001 | RES = 00000010 | HIGH
34 | MUL_SHL_A | arith_mul_lsh_a | MODE=1, CMD=10,Input_valid=2'b11¦OPA=00010000,OPB=00001111 | RES = 00000000 | HIGH
35 | MUL_SHL_A | arith_mul_lsh_a | MODE=1, CMD=10,Input_valid=2'b10¦OPA=00010001,OPB=11111111 | RES = previous value, ERR=1'B1 | HIGH
36 | MUL_SHL_A | arith_mul_lsh_a | MODE=1, CMD=10,Input_valid=2'b11¦OPA=11111111,OPB=11111111 (OVERFLOW UPDATE) | RES = 1111110100000010 | HIGH
|  | arith_mul_lsh_a | MODE=1, CMD=10,Input_valid=2'b11¦OPA=10000000,OPB=11111111 | RES = 000000000 | HIGH
|  | arith_mul_lsh_a | MODE=1, CMD=10,Input_valid=2'b11¦DRIVE OPA AND OPB , IF CMD OR MODE CHANGES | RES = BASED UPON CMD OR MODE | HIGH
34 | INC_MUL_AB | INC_A,INC_B,MUL_AB | MODE=1,CMD=9, ,input_valid=2'b11¦OPA=00000000,OPB=00000000 (BOTH OPERAND INC BY 1 THEN MUL) | RES =000000001 | LOW
34 | INC_MUL_AB | INC_A,INC_B,MUL_AB | MODE=1,CMD=9,,input_valid=2'b11 ¦OPA=11111111,OPB=11111111 (BOTH OPERAND INC BY 1 THEN MUL) | RES =000000000 COUT=1 | LOW
34 | INC_MUL_AB | INC_A,INC_B,MUL_AB | MODE=1,CMD=9,input_valid=2'b11 ¦OPA=11111111,OPB=00000000 (BOTH OPERAND INC BY 1 THEN MUL) | RES =100000000 | LOW
34 | INC_MUL_AB | INC_A,INC_B,MUL_AB | MODE=1,CMD=9,input_valid=2'b11 ¦OPA=00000000,OPB=00001111 (BOTH OPERAND INC BY 1 THEN MUL) | RES =0X0000 ERR=1'b1 | LOW
34 | ADD_AB | arith_add_ab_signed | MODE=1, CMD=11,input_valid=2'b11¦OPA=00000101,OPB=00000011 | RES= 00001000, OFLOW update. | LOW
35 | ADD_AB | arith_add_ab_signed | MODE=1, CMD=11,input_valid=2'b11¦OPA=10000000,OPB=00000000 | RES= 10000000, OFLOW update. | LOW
36 | ADD_AB | arith_add_ab_signed | MODE=1, CMD=10,input_valid=2'b11¦OPA=01100100,OPB=00110010 | RES= 10010110, OFLOW update. | LOW
37 | ADD_AB | arith_add_ab_signed | MODE=1, CMD=11,input_valid=2'b11¦OPA=11111111,OPB=00000001 | RES= 00000000, OFLOW update,ERR UPDATE | LOW
| ADD_AB | arith_add_ab_signed | MODE=1, CMD=11,input_valid=2'b11¦OPA=01100100,OPB=00110010 | RES=10010110, +ve OFLOW update | HIGH
| ADD_AB | arith_add_ab_signed | MODE=1, CMD=11,input_valid=2'b11¦OPA=01100100,OPB=11001110 | RES=01101010, -ve OFLOW update | HIGH
34 | SUB_AB | arith_sub_ab_signed | MODE=1, CMD=12,input_valid=2'b11 ¦OPA=00000111,OPB=00000011 | RES= 00000100 OFLOW update | LOW
35 | SUB_AB | arith_sub_ab_signed | MODE=1, CMD=12,input_valid=2'b11 ¦OPA=10000000,OPB=00000000 | RES= 10000000 OFLOW update. | LOW
36 | SUB_AB | arith_sub_ab_signed | MODE=1, CMD=12,input_valid=2'b11 ¦OPA=10001000,OPB=00010100 | RES= 01110100 OFLOW update. | LOW
37 | SUB_AB | arith_sub_ab_signed | MODE=1, CMD=12,input_valid=2'b10 ¦OPA=10011100,OPB=11111101 | RES= 00001000; OFLOW update.ERR=1'b1 | LOW
36 | ERR | ERROR_BIT | input_valid=2'b00 | ERR=1'b1 | LOW